## MassAll
Soil Density (ρ) [kg /m^3] = |  | 2200 | [6 empty] | Applications |  |  |  |  | Background | [7 empty] | This section formats the Mass Aplied in Chronological order |  | Thi section sums all aplication by one date, then are added manually to R
Depth[m] = | 0.03
Farmer | Crop | Plot ID | Area.[m2] | App.Date | Product | Prod.Conc.[g/L] | Area[Ha] | Dose.[L/Ha] | App.Mass.[g] | Signature | App.Mass Fraction | Backgr.Conc [µg/g dry soil] | Area.[m2] | Backgr.Mass[g] | Backgr. Signature | Backgr.Mass Fraction | Check |  | Tot mass | Remaining as % of Total |  | App.Date | App.Mass.[g] | App.Date | App.Mass.[g]
Speich | Corn | N-1 | 17140.801 | 2016-05-26 | DG | 960 | 1.7141 | 1.2 | 1974.6202 | -31.3002 | 0.10271 | 0.023926 | 17140.801 | 27.0677 | -25.65 | 0.06413 | N-1 | OK | 2001.6878 | 1.352% |  | 2016-03-20 | 2528.8301 | 2016-03-20 | 6369.3965
Friess | Beet | N-2 | 43903.301 | 2016-03-20 | MG | 960 | 4.3903 | 0.6 | 2528.8301 | -31.3002 | 0.13154 | 0.016183 | 43903.301 | 46.8917 | -25.65 | 0.1111 | N-2 | OK | 2575.7217 | 1.821% |  | 2016-03-20 | 818.1965 | 2016-04-05 | 3128.4749
Dutt | Corn | N-3 | 29073.1 | NA | NA | 0 | 2.9073 | 0 | 0 | NA | 0 | 0.0034971 | 29073.1 | 6.7103 | -25.65 | 0.015898 | N-3 | OK | 6.7103 | 100% |  | 2016-03-20 | 1252.8864 | 2016-04-13 | 4744.5713
Kopp | Beet | N-4 | 9452.5 | 2016-04-13 | MG | 960 | 0.94525 | 0.6 | 544.4646 | -31.0107 | 0.028321 | 0.0082838 | 9452.5 | 5.168 | -25.65 | 0.012244 | N-4 | OK | 549.6326 | 0.9403% |  | 2016-03-20 | 865.3018 | 2016-04-14 | (added on: 13th)
Dutt | Corn | N-5 | 8369.2002 | NA | NA | 0 | 0.83692 | 0 | 0 | NA | 0 | 0.053294 | 8369.2002 | 29.438 | -25.65 | 0.069746 | N-5 | OK | 29.438 | 100% |  | 2016-03-20 | 904.1818 | 2016-05-26 | 4982.0383
Kopp | Beet | N-7 | 13776.5 | 2016-04-13 | MG | 960 | 1.3777 | 0.6 | 793.5264 | -31.0107 | 0.041277 | 0.0084393 | 13776.5 | 7.6735 | -25.65 | 0.01818 | N-7 | OK | 801.1999 | 0.9577% |  | 2016-04-05 | 3128.4749
Kopp | Beet | N-8 | 17448.6 | 2016-04-13 | MG | 960 | 1.7449 | 0.6 | 1005.0394 | -31.0107 | 0.052279 | 0.0065291 | 17448.6 | 7.519 | -25.65 | 0.017814 | N-8 | OK | 1012.5583 | 0.7426% |  | 2016-04-13 | 544.4646
Mahler | Corn | N-19 | 10682.2 | 2016-05-26 | MG | 960 | 1.0682 | 1.2 | 1230.5894 | -31.3002 | 0.064012 | 0.018293 | 10682.2 | 12.8971 | -25.65 | 0.030556 | N-19 | OK | 1243.4865 | 1.037% |  | 2016-04-13 | 793.5264
Kopp | Beet | T-4 | 2965.98 | 2016-04-13 | MG | 960 | 0.2966 | 0.6 | 170.8404 | -31.0107 | 0.0088866 | 0.0082838 | 2965.98 | 1.6216 | -25.65 | 0.003842 | T-4 | OK | 172.462 | 0.9403% |  | 2016-04-13 | 1005.0394
Dutt | Corn | T-5 | 3360.51 | NA | NA | 0 | 0.33605 | 0 | 0 | NA | 0 | 0.048701 | 3360.51 | 10.8017 | -25.65 | 0.025592 | T-5 | OK | 10.8017 | 100% |  | 2016-04-13 | 170.8404
Kopp | Beet | T-7 | 5336.0801 | 2016-04-13 | MG | 960 | 0.53361 | 0.6 | 307.3582 | -31.0107 | 0.015988 | 0.015554 | 5336.0801 | 5.4779 | -25.65 | 0.012978 | T-7 | OK | 312.8361 | 1.751% |  | 2016-04-13 | 307.3582
Kopp | Beet | T-8 | 7356.8301 | 2016-04-13 | MG | 960 | 0.73568 | 0.6 | 423.7534 | -31.0107 | 0.022042 | 0.018036 | 7356.8301 | 8.7574 | -25.65 | 0.020749 | T-8 | OK | 432.5108 | 2.025% |  | 2016-04-13 | 423.7534
Friess | Beet | T-9 | 14204.8 | 2016-03-20 | MG | 960 | 1.4205 | 0.6 | 818.1965 | -31.3002 | 0.04256 | 0.016211 | 14204.8 | 15.1982 | -25.65 | 0.036008 | T-9 | OK | 833.3947 | 1.824% |  | 2016-04-14 | 67.1288
Schmitt | Corn | T-10 | 9383.6396 | 2016-05-26 | DG | 960 | 0.93836 | 1.2 | 1080.9953 | -31.3002 | 0.05623 | 0.016211 | 9383.6396 | 10.0399 | -25.65 | 0.023787 | T-10 | OK | 1091.0352 | 0.9202% |  | 2016-04-14 | 1432.4602
Burger | Beet | T-17 | 1165.4301 | 2016-04-14 | MG | 960 | 0.11654 | 0.6 | 67.1288 | -31.5897 | 0.0034918 | 0.0205 | 1165.4301 | 1.5768 | -25.65 | 0.0037358 | T-17 | OK | 68.7056 | 2.295% |  | 2016-05-26 | 1974.6202
Friess | Beet | T-43 | 21751.5 | 2016-03-20 | MG | 960 | 2.1751 | 0.6 | 1252.8864 | -31.3002 | 0.065171 | 0.0205 | 21751.5 | 29.4292 | -25.65 | 0.069725 | T-43 | OK | 1282.3156 | 2.295% |  | 2016-05-26 | 1230.5894
Friess | Beet | S-11 | 15022.6 | 2016-03-20 | MG | 960 | 1.5023 | 0.6 | 865.3018 | -31.3002 | 0.04501 | 0.039399 | 15022.6 | 39.0641 | -25.65 | 0.092553 | S-11 | OK | 904.3659 | 4.32% |  | 2016-05-26 | 1080.9953
Mathis | Beet | S12 | 54313.801 | 2016-04-05 | MG* | 960 | 5.4314 | 0.6 | 3128.4749 | -31.3002 | 0.16273 | 0.020615 | 54313.801 | 73.9001 | -25.65 | 0.17509 | S12 | OK | 3202.3749 | 2.308% |  | 2016-05-26 | 695.8333
Burger | Beet | S-13 | 24869.1 | 2016-04-14 | MG | 960 | 2.4869 | 0.6 | 1432.4602 | -31.5897 | 0.074512 | 0.025543 | 24869.1 | 41.9254 | -25.65 | 0.099332 | S-13 | OK | 1474.3855 | 2.844%
Friess | Corn | S-15 | 15697.6 | 2016-03-20 | MG | 960 | 1.5698 | 0.6 | 904.1818 | -31.3002 | 0.047033 | 0.028519 | 15697.6 | 29.5471 | -25.65 | 0.070005 | S-15 | OK | 933.7289 | 3.164%
Speich | Corn | S-70 | 6040.2202 | 2016-05-26 | DG | 960 | 0.60402 | 1.2 | 695.8333 | -31.3002 | 0.036195 | 0.028519 | 6040.2202 | 11.3693 | -25.65 | 0.026937 | S-70 | OK | 707.2027 | 1.608%
[20 empty] | 1.841% | Average
[8 empty] | **Total Mass [g]** | 19224.481 |  |  |  | **Total Mass [g]** | 422.0738
[8 empty] | **\delta_{bulk_{app}}** |  | -31.2739 |  |  | **\delta_{bulk_{res}}** |  | -25.65
Application Signatures
Transect Median (ommitting application and likely contamination)
10/10/16 | Burger_Cuve_DF1-2.dxf | -32.191 | [9 empty] | North | 0.018293
10/10/16 | Burger_Cuve_DF1-3.dxf | -31.921 | [9 empty] | Talweg | 0.0205
10/10/16 | Burger_Cuve_DF1-3_.dxf | -31.636 | [9 empty] | South | 0.028519
10/10/16 | Kopp_Cuve_DF1-1_.dxf | -31.654
10/10/16 | Kopp_Cuve_DF1-2_.dxf | -31.384
10/10/16 | Kopp_Cuve_DF1-3_.dxf | -31.241 |  |  | Burger | SD | [5 empty] | To determine background levels, a detailed campaign was conducted on 29.03.2016. Unfortunately, one farmer had applied 9 days in advance and a second farmer refusing to provide information also is likely to have applied a few days before this sampling campaign took place.
10/11/16 | Burger_Cuve_DF1-11_.dxf | -31.405 |  | Ave1 | -31.916 | 0.27753 |  | Cuve ave Burger |  |  |  | Based on the analytical results it is likely that cross contamination occurred in the North transect in a westerly direction, as concentrations in the two neighbouring plots are significantly higher to the catchment's background average. Therefore the median background concentration for this Transect was assumed for these three plots.
10/11/16 | Burger_Cuve_DF1-22_.dxf | -31.275 |  | Ave2 | -31.2633 | 0.14785 |  | -31.5897 | 0.40908 |  |  | For the South transect, the background concentrations could not be determined for two out of three plots. Therefore the background concentrations in the surface were assumed to be equivalent to concentrations found at 20cm depth.
10/11/16 | Burger_Cuve_DF1-33_.dxf | -31.11 | [9 empty] | For plots where no sampling conducted, the median value for its nearest transect was assumed.
10/11/16 | Kopp_Cuve_DF1-11_.dxf | -30.538 |  |  | Kopp | SD |  | Cuve ave Kopp
10/11/16 | Kopp_Cuve_DF1-22_.dxf | -30.645 |  | Ave1 | -31.4263 | 0.20973 |  | -31.0107 | 0.47549 |  |  | Background concentrations were too low to accurately determine isotope signatures in these soils, therefore a theoretical maximum was assumed.
10/11/16 | Kopp_Cuve_DF1-33_.dxf | -30.602 |  | Ave2 | -30.595 | 0.053842 | [5 empty] | The theoretical maximum was computed based on Streitwieser Semiclassical Limits. For a degraded fraction of 0.95, the expected isotope signature based on Streitwieser Semiclassical Limits was -25.65.
Cuve ave | -31.3002 | 0.51987
[12 empty] | Sampling date: | 29.03.2010 | C: likely contamination; T.M.: transect median; 20cm: Conc. at 20cm depth assumed
06/09/16 | Mercantor_Gold_pur_50mgL-1_.dxf | -31.332
06/10/16 | Mercantor_Gold_pur_50mgL-2_.dxf | -31.608 | [9 empty] | Filename | Plot ID | Obs. [µg/g dry soil] | Application | Correction | Corr. [µg/g dry soil] |  | Farmer |  |  | Crop | Plot ID | Area [m^2] |  | Maximum theoretical isotope signature
10/03/16 | PureMerc-T1_.dxf | -30.618 |  |  | Pure | SD | [5 empty] | N_I_1_D3 | N-1 | 0.023926 |  |  | 0.023926 |  | Speich |  |  | Corn | N-1 | 17140.801 |  | -25.65
10/03/16 | PureMerc-T2_.dxf | -30.74 |  | Ave1 | -31.47 | 0.19516 | [5 empty] | N_I_2_D3 | N-2 | 1.5826 | 2016-03-20 | T.M. | 0.016183 |  | Friess |  |  | Beet | N-2 | 43903.301 |  | -25.65
10/03/16 | PureMerc-T3_.dxf | -30.916 |  | Ave2 | -30.758 | 0.14981 | [5 empty] | N_I_3_D3 | N-3 | 0.50141 | C | 20cm | 0.0034971 |  | Dutt |  |  | Corn | N-3 | 29073.1 |  | -25.65
Pure ave | -31.0428 | 0.41572 | [9 empty] | N_I_4_D3 | N-4 | 0.26417 | C | T.M. | 0.016183 |  | Kopp |  |  | Beet | N-4 | 9452.5 |  | -25.65
[12 empty] | N_I_5_D3 | N-5 | 0.053294 | C |  | 0.053294 |  | Dutt |  |  | Corn | N-5 | 8369.2002 |  | -25.65
[12 empty] | N_I_7_D3 | N-7 | 0.0084393 |  |  | 0.0084393 |  | Kopp |  |  | Beet | N-7 | 13776.5 |  | -25.65
[12 empty] | N_I_8_D3 | N-8 | 0.0065291 |  |  | 0.0065291 |  | Kopp |  |  | Beet | N-8 | 17448.6 |  | -25.65
[12 empty] | T_I_4_D3 | T-4 | 0.0082838 |  |  | 0.0082838 |  | Kopp |  |  | Beet | T-4 | 2965.98 |  | -25.65
[12 empty] | T_I_5_D3 | T-5 | 0.048701 |  |  | 0.048701 |  | Dutt |  |  | Corn | T-5 | 3360.51 |  | -25.65
[12 empty] | T_I_7_D3 | T-7 | 0.015554 |  |  | 0.015554 |  | Kopp |  |  | Beet | T-7 | 5336.0801 |  | -25.65
[12 empty] | T_I_8_D3 | T-8 | 0.018036 |  |  | 0.018036 |  | Kopp |  |  | Beet | T-8 | 7356.8301 |  | -25.65
[12 empty] | T_I_9_D3 | T-9 | 1.7766 | 2016-03-20 | T.M. | 0.016211 |  | Friess |  |  | Beet | T-9 | 14204.8 |  | -25.65
[12 empty] | T_I_10_D3 | T-10 | 0.016211 |  |  | 0.016211 |  | Mme. Schmitt |  |  | Corn | T-10 | 9383.6396 |  | -25.65
[12 empty] | S_I_11_D3 | S-11 | 1.6681 | 2016-03-20 | 20cm | 0.039399 |  | Friess |  |  | Beet | S-11 | 15022.6 |  | -25.65
[12 empty] | S_I_12_D3 | S-12 | 2.0743 | Unknown | 20cm | 0.020615 |  | Mathis |  |  | Beet | S-12 | 54313.801 |  | -25.65
[12 empty] | S_I_13_D3 | S-13 | 0.025543 |  |  | 0.025543 |  | Burger |  |  | Beet | S-13 | 24869.1 |  | -25.65
[19 empty] | Mahler |  |  | Corn | N-19 | 10682.2
[12 empty] | N_I_3_D20 |  | 0.0034971 |  |  |  |  | Burger |  |  | Beet | Tn-9 (?) | 1165.4301
[12 empty] | N_I_5_D20 |  | 0.0058651 |  |  |  |  | Friess |  |  | Corn | Tn-11 | 15697.6
[12 empty] | N_I_7_D20 |  | 0.016946 |  |  |  |  | Friess |  |  | Beet | (43?) Talweg? | 21751.5
[12 empty] | S_I_11_D20 |  | 0.039399 |  |  |  |  | Speich |  |  | Corn | Sn-14(70?) | 6040.2202
[12 empty] | S_I_12_D20 |  | 0.020615
[12 empty] | S_I_13_D20 |  | 0.011118
[12 empty] | Filename |  | Measured Concentration [µg/g dry soil] | Application Date | Correction used | Corrected background Concentration [µg/g dry soil]
Formulas:
App.Date = [App.Date]

## Mapp
Farmer | Crop | Plot ID | AppDate | Product1 | Conc. [g/L] | Area [m^2] | Area [Ha] | Dose [L/Ha] | App. Mass [g] | Signature | Mass Fraction | g/L cuve | L water/Ha | g/Ha | g
Friess | Corn | Tn-11 | 2016-03-20 | MG | 960 | 15697.6 | 1.5698 | 0.6 | 904.1818 | -31.3002 | 0.047033
Friess | Beet | S-11 | 2016-03-20 | MG | 960 | 15022.6 | 1.5023 | 0.6 | 865.3018 | -31.3002 | 0.04501
Friess | Beet | T-9 | 2016-03-20 | MG | 960 | 14204.8 | 1.4205 | 0.6 | 818.1965 | -31.3002 | 0.04256 | Looks like we need to re-prepare the cuve
Friess | Beet | N-2 | 2016-03-20 | MG | 960 | 43903.301 | 4.3903 | 0.6 | 2528.8301 | -31.3002 | 0.13154 | Kopp is too low, Burger too high
Friess | Beet | (43?) | 2016-03-20 | MG | 960 | 21751.5 | 2.1751 | 0.6 | 1252.8864 | -31.3002 | 0.065171
Mathis | Beet | S12 | 2016-04-05 | MG* | 960 | 54313.801 | 5.4314 | 0.6 | 3128.4749 | -31.3002 | 0.16273
Kopp | Beet | N-7 | 2016-04-13 | MG | 960 | 13776.5 | 1.3777 | 0.6 | 793.5264 | -31.0107 | 0.041277 | 2.5 | 120 | 300 | 413.295 | -0.92
Kopp | Beet | N-4 | 2016-04-13 | MG | 960 | 9452.5 | 0.94525 | 0.6 | 544.4646 | -31.0107 | 0.028321
Kopp | Beet | T-8 | 2016-04-13 | MG | 960 | 7356.8301 | 0.73568 | 0.6 | 423.7534 | -31.0107 | 0.022042
Kopp | Beet | T-7 | 2016-04-13 | MG | 960 | 5336.0801 | 0.53361 | 0.6 | 307.3582 | -31.0107 | 0.015988
Kopp | Beet | T-4 | 2016-04-13 | MG | 960 | 2965.98 | 0.2966 | 0.6 | 170.8404 | -31.0107 | 0.0088866
Kopp | Beet | N-8 | 2016-04-13 | MG | 960 | 17448.6 | 1.7449 | 0.6 | 1005.0394 | -31.0107 | 0.052279
Burger | Beet | Tn-9 (?) | 2016-04-14 | MG | 960 | 1165.4301 | 0.11654 | 0.6 | 67.1288 | -31.5897 | 0.0034918
Burger | Beet | S-13 | 2016-04-14 | MG | 960 | 24869.1 | 2.4869 | 0.6 | 1432.4602 | -31.5897 | 0.074512 | 8.8 | 120 | 1056 | 2626.177 | 0.45455
Speich | Corn | Sn-14(70?) | 2016-05-26 | DG | 960 | 6040.2202 | 0.60402 | 1.2 | 695.8333 | -31.3002 | 0.036195 | 6.4 | 120 | 768 | 1909.9469 | 0.25
Mahler | Corn | Nn-9(?) | 2016-05-26 | MG | 960 | 10682.2 | 1.0682 | 1.2 | 1230.5894 | -31.3002 | 0.064012
Speich | Corn | N1 | 2016-05-26 | DG | 960 | 17140.801 | 1.7141 | 1.2 | 1974.6202 | -31.3002 | 0.10271
Mme. Schmitt | Corn | T10 | 2016-05-26 | DG | 960 | 9383.6396 | 0.93836 | 1.2 | 1080.9953 | -31.3002 | 0.05623
[9 empty] | 19224.481 |  | -31.2739
10/10/16 | Burger_Cuve_DF1-2.dxf | -32.191
10/10/16 | Burger_Cuve_DF1-3.dxf | -31.921
10/10/16 | Burger_Cuve_DF1-3_.dxf | -31.636
10/10/16 | Kopp_Cuve_DF1-1_.dxf | -31.654
10/10/16 | Kopp_Cuve_DF1-2_.dxf | -31.384
10/10/16 | Kopp_Cuve_DF1-3_.dxf | -31.241
10/11/16 | Burger_Cuve_DF1-11_.dxf | -31.405
10/11/16 | Burger_Cuve_DF1-22_.dxf | -31.275
10/11/16 | Burger_Cuve_DF1-33_.dxf | -31.11
10/11/16 | Kopp_Cuve_DF1-11_.dxf | -30.538
10/11/16 | Kopp_Cuve_DF1-22_.dxf | -30.645
10/11/16 | Kopp_Cuve_DF1-33_.dxf | -30.602
06/09/16 | Mercantor_Gold_pur_50mgL-1_.dxf | -31.332
06/10/16 | Mercantor_Gold_pur_50mgL-2_.dxf | -31.608
10/03/16 | PureMerc-T1_.dxf | -30.618
10/03/16 | PureMerc-T2_.dxf | -30.74
10/03/16 | PureMerc-T3_.dxf | -30.916
| Pure | SD
Ave1 | -31.47 | 0.19516
Ave2 | -30.758 | 0.14981
| Kopp | SD
Ave1 | -31.4263 | 0.20973
Ave2 | -30.595 | 0.053842
| Burger | SD
Ave1 | -31.916 | 0.27753
Ave2 | -31.2633 | 0.14785
Pure ave pop | -31.0428 | 0.41572
Cuve averages pop | -31.3002 | 0.51987
Cuve averages Kopp | -31.0107 | 0.47549
Cuve averages Burger | -31.5897 | 0.40908

## Sheet4
WeekSubWeek | AveDischarge | Volume
W0-1 | 1.1927 | 48.9026
W0-2 | #N/A | #N/A
W0-3 | #N/A | #N/A
W1-1 | 22.9291 | 327.8857
W1-2 | 15.5212 | 359.056
W1-3x | 9.0848 | 875.1725
W2-1 | 14.6631 | 347.5152
W2-2 | 10.501 | 354.5846
W2-3x | 14.6631 | 347.5152
W3-1 | 15.2143 | 329.1369
W3-2 | 49.4549 | 717.096
W3-2.1x | 50.0902 | 1776.5342
W3-3 | 9.9096 | 601.1842
W4-1 | 7.1934 | 250.0911
W4-2x | 6.3953 | 537.2068
W5-1 | 7.8538 | 880.4104
W5-2 | 18.296 | 901.3824
W5-3x | 12.5518 | 51.8808
W6-1 | 4.6126 | 700.4991
W6-2 | 9.0648 | 493.4273
W6-3 | 279.0657 | 734.873
W6-4 | 168.5559 | 618.0382
W6-5x | 96.3686 | 2813.9624
W7-1 | 25.5103 | 1761.9102
W7-2x | 7.3194 | 261.545
W8-1 | 5.1825 | 700.1577
W8-2x | 3.6775 | 123.5625
W9-1 | 3.8294 | 400.177
W9-2 | 16.9148 | 298.2635
W9-3 | 92.5974 | 589.5367
W9-4 | 87.4199 | 460.4117
W10-1 | 19.3708 | 920.1149
W10-2 | 25.91 | 598.5215
W10-3 | 40.0066 | 500.0819
W10-4 | 95.3455 | 988.4147
W10-5 | 134.1222 | 603.55
W11-1 | 13.8368 | 800.2268
W11-2 | 8.6741 | 894.5925
W11-3 | 349.0114 | 186.1394
W12-1 | 52.613 | 1004.908
W12-2 | 24.9328 | 600.0484
W12-3 | 82.3355 | 1495.7617
W12-4 | 70.8264 | 602.0245
W13-1 | 7.6404 | 464.281
W13-2 | 35.3091 | 597.901
W13-3 | 13.7231 | 1002.7001
W14-1 | 6.2683 | 938.5777
W15-1 | 2.7233 | 490.1958
W0-0 | #N/A | #N/A
#N/A | #N/A | #N/A