## Feuil1
Calculating Maximum Theoretical Enrichment
| Streitwieser Semiclassical Limits | Using: | S-Metolachlor | Bond breakage's max. KIE | Indistinguishable reactive positions | Fractionation factor at reactive position | Intramolecular isotope distribution (i.e. no. of carbon atoms) | No. of atoms at a reactive position | Apparent fractionation factor (i.e. theoretical max. observable) | Max. Observable Enrichment [‰]
Bond Break of Interest | C-Cl |  | Compound | C-Cl | z | αrp | n | x | α | ԑ
Elsner et al. (2005) | KIEC = 1.03 |  | Huskey 1991 | 1.057 | 1 | 0.94607 | 15 | 1 | 0.9964 | -3.5951
Huskey 1991 | KIEC = 1.057 | And: | Elsner et al. (2005) | 1.03 | 1 | 0.97087 | 15 | 1 | 0.99806 | -1.9417
|  |  | Fatima Ageing | [6 empty] | -1.61
|  |  | MODEL | [6 empty] | -2.4
Elsayed's equation, 2014
|  |  | E Bulk |  |  |  |  | Fatima's (ԑ) | AKIE
|  | And: | Ehssan study's enrichment |  | AKIE / Elsayed |  | ԑ (20%) | -1.37 | 1.021
|  |  | -2.2 |  | 1.0341 |  | ԑ (40%) | -1.74 | 1.0268
|  |  | -2.6 |  | 1.0406 | -0.0064566 | Average | -1.48 | 1.0227
|  |  | -1.8 |  | 1.0277 | -0.0063769
|  |  | -1.4 |  | 1.0215
Elsner Max | S-Metolachlor | % Biodeg. | Raleigh | Fraction remaining
δ13C0 [‰] | -32.3432 | B | fԑ/1000 | f
δ13Cfin [‰] | -31.0399 | 50% | 1.0013 | 0.5
δ13Cfin [‰] | -30.62 | 60% | 1.0018 | 0.4
δ13Cfin [‰] | -30.0783 | 70% | 1.0023 | 0.3
δ13Cfin [‰] | -29.3144 | 80% | 1.0031 | 0.2
δ13Cfin [‰] | -28.007 | 90% | 1.0045 | 0.1
δ13Cfin [‰] | -26.6979 | 95% | 1.0058 | 0.05
δ13Cfin [‰] | -23.6515 | 99% | 1.009 | 0.01
Fatima Ageing | S-Metolachlor | % Biodeg. | Raleigh | Fraction remaining
δ13C0 [‰] | -32.3432 | B | fԑ/1000 | f
δ13Cfin [‰] | -31.2627 | 50% | 1.0011 | 0.5
δ13Cfin [‰] | -30.9146 | 60% | 1.0015 | 0.4
δ13Cfin [‰] | -30.4656 | 70% | 1.0019 | 0.3
δ13Cfin [‰] | -29.8325 | 80% | 1.0026 | 0.2
δ13Cfin [‰] | -28.7492 | 90% | 1.0037 | 0.1
δ13Cfin [‰] | -27.6648 | 95% | 1.0048 | 0.05
δ13Cfin [‰] | -25.142 | 99% | 1.0074 | 0.01
Model results | S-Metolachlor | % Biodeg. | Raleigh | Fraction remaining | ∆δ
δ13C0 [‰] | -32.3432 | B | fԑ/1000 | f
δ13Cfin [‰] | -32.0984 | 10% | 1.0003 | 0.9 | 0.24472
δ13Cfin [‰] | -31.8248 | 20% | 1.0005 | 0.8
δ13Cfin [‰] | -31.5145 | 30% | 1.0009 | 0.7
δ13Cfin [‰] | -31.1561 | 40% | 1.0012 | 0.6
| -30.9538 | 45% | 1.0014 | 0.55
δ13Cfin [‰] | -30.7321 | 50% | 1.0017 | 0.5
| -30.487 | 55% | 1.0019 | 0.45
δ13Cfin [‰] | -30.2129 | 60% | 1.0022 | 0.4 | 0.51923
δ13Cfin [‰] | -29.543 | 70% | 1.0029 | 0.3
| -29.1183 | 75% | 1.0033 | 0.25
δ13Cfin [‰] | -28.5982 | 80% | 1.0039 | 0.2 | 2.1339
| -27.9273 | 85% | 1.0046 | 0.15
δ13Cfin [‰] | -26.9809 | 90% | 1.0055 | 0.1
δ13Cfin [‰] | -25.3609 | 95% | 1.0072 | 0.05
δ13Cfin [‰] | -21.5889 | 99% | 1.0111 | 0.01
10/10/16 | Burger_Cuve_DF1-2.dxf | -33.234
10/10/16 | Burger_Cuve_DF1-3.dxf | -32.964
10/10/16 | Burger_Cuve_DF1-3_.dxf | -32.679
10/10/16 | Kopp_Cuve_DF1-1_.dxf | -32.697
10/10/16 | Kopp_Cuve_DF1-2_.dxf | -32.427
10/10/16 | Kopp_Cuve_DF1-3_.dxf | -32.284
10/11/16 | Burger_Cuve_DF1-11_.dxf | -32.448
10/11/16 | Burger_Cuve_DF1-22_.dxf | -32.318
10/11/16 | Burger_Cuve_DF1-33_.dxf | -32.153
10/11/16 | Kopp_Cuve_DF1-11_.dxf | -31.581
10/11/16 | Kopp_Cuve_DF1-22_.dxf | -31.688
10/11/16 | Kopp_Cuve_DF1-33_.dxf | -31.645
06/09/16 | Mercantor_Gold_pur_50mgL-1_.dxf | -32.375
06/10/16 | Mercantor_Gold_pur_50mgL-2_.dxf | -32.651
10/03/16 | PureMerc-T1_.dxf | -31.661
10/03/16 | PureMerc-T2_.dxf | -31.783
10/03/16 | PureMerc-T3_.dxf | -31.959
| Pure | SD
Ave1 | -32.513 | 0.19516
Ave2 | -31.801 | 0.14981
| Kopp | SD
Ave1 | -32.4693 | 0.20973
Ave2 | -31.638 | 0.053842
| Burger | SD
Ave1 | -32.959 | 0.27753
Ave2 | -32.3063 | 0.14785
Pure ave pop | -32.0858 | 0.41572
Cuve averages pop | -32.3432 | 0.51987
Cuve averages Kopp | -32.0537 | 0.47549
Cuve averages Burger | -32.6327 | 0.40908

## Feuil2
Total No. of samples (Weekly composites): |  |  | N | T | S
|  |  | 30 | 25 | 26 | 19
Applications
|  | 1st Application | 8 | 6 | 11
|  | 2nd Application | 14 | 11 | 5
|  | % 1st App. | 0.26667 | 0.24 | 0.42308
|  | % 2nd App. | 0.46667 | 0.44 | 0.19231
Water Content: | H20
| Week 2 | Week 3
AW-N-2 | 22.4297 | 25.9033 | 15.49%
AW-T-2 | 23.9027 | 30.044 | 25.69%
AW-S-2 | 22.3267 | 25.4606 | 14.04%
AW-N-3
AW-T-3
AW-S-3